## bom
Reference	Value	Datasheet	Footprint	Qty	DNP	Reichelt	TME	UK
C1,C2,C7,C10,C13,C22,C23	100n	~	Capacitor_SMD:C_1206_3216Metric_Pad1.33x1.80mm_HandSolder	7		x	x
C3,C20	47u	~	Capacitor_SMD:CP_Elec_6.3x5.8	2		x
C4,C6,C19	4u7	~	Capacitor_SMD:C_1206_3216Metric_Pad1.33x1.80mm_HandSolder	3		x	x
C5	33n	~	Capacitor_SMD:C_1206_3216Metric_Pad1.33x1.80mm_HandSolder	1		x	x
C8,C12,C14	47n	~	Capacitor_SMD:C_1206_3216Metric_Pad1.33x1.80mm_HandSolder	3		x	x
C9	27n	~	Capacitor_SMD:C_1206_3216Metric_Pad1.33x1.80mm_HandSolder	1		x	x
C11,C15	560p	~	Capacitor_SMD:C_1206_3216Metric_Pad1.33x1.80mm_HandSolder	2		x
C16,C17	2n2	~	Capacitor_SMD:C_1206_3216Metric_Pad1.33x1.80mm_HandSolder	2		x
C18	22n	~	Capacitor_SMD:C_1206_3216Metric_Pad1.33x1.80mm_HandSolder	1		x
C21	1u	~	Capacitor_SMD:C_1206_3216Metric_Pad1.33x1.80mm_HandSolder	1		x
C24,C25	16p	~	Capacitor_SMD:C_1206_3216Metric_Pad1.33x1.80mm_HandSolder	2		x
D1	1N4001	~	Diode_THT:D_DO-41_SOD81_P7.62mm_Horizontal	1		x
D2	1N914	http://www.vishay.com/docs/85622/1n914.pdf	Diode_THT:D_DO-35_SOD27_P7.62mm_Horizontal	1		x
D3	LED	~	LED_THT:LED_D3.0mm	1					x
D4,D5,D6,D7,D8	1N4148	https://assets.nexperia.com/documents/data-sheet/1N4148_1N4448.pdf	Diode_THT:D_DO-35_SOD27_P7.62mm_Horizontal	5		x
D10	BAT60A	https://www.infineon.com/dgdl/Infineon-BAT60ASERIES-DS-v01_01-en.pdf?fileId=db3a304313d846880113def70c9304a9	Diode_SMD:D_SOD-323	1		x
J1	Barrel_Jack_Switch	~	Connector_BarrelJack:BarrelJack_GCT_DCJ200-10-A_Horizontal	1		x	x
J2,J5,J8,J9	Conn_01x02	~	Connector_JST:JST_PH_B2B-PH-K_1x02_P2.00mm_Vertical	4					x
J3,J4	AudioJack2_Switch	~	PCBLib:NMJ4HCD2	2					x
J6	Conn_01x05	~	Connector_PinHeader_2.54mm:PinHeader_1x05_P2.54mm_Vertical	1					x
J10	Conn_02x07_Odd_Even	~	BluControl:FTSH-107-XX-YYY-DV-K-A	1			x
K1	G6K-2	http://omronfs.omron.com/en_US/ecb/products/pdf/en-g6k.pdf	Relay_SMD:Relay_DPDT_Omron_G6K-2F	1		x	x
Q1,Q2	2N7002	https://www.onsemi.com/pub/Collateral/NDS7002A-D.PDF	Package_TO_SOT_SMD:SOT-23	2		x
Q3,Q4,Q6,Q7	BC847	http://www.infineon.com/dgdl/Infineon-BC847SERIES_BC848SERIES_BC849SERIES_BC850SERIES-DS-v01_01-en.pdf?fileId=db3a304314dca389011541d4630a1657	Package_TO_SOT_SMD:SOT-23	4		x
R1	220	~	Resistor_SMD:R_0805_2012Metric_Pad1.20x1.40mm_HandSolder	1		x	x
R2,R3,R21,R28,R30,R34,R40	10k	~	Resistor_SMD:R_0805_2012Metric_Pad1.20x1.40mm_HandSolder	7		x	x
R4	1M	~	Resistor_SMD:R_0805_2012Metric_Pad1.20x1.40mm_HandSolder	1		x	x
R5	3k3	~	Resistor_SMD:R_0805_2012Metric_Pad1.20x1.40mm_HandSolder	1		x	x
R6	280	~	Resistor_SMD:R_0805_2012Metric_Pad1.20x1.40mm_HandSolder	1		x	x
R7,R20	82k	~	Resistor_SMD:R_0805_2012Metric_Pad1.20x1.40mm_HandSolder	2		x	x
R8,R14,R17	390k	~	Resistor_SMD:R_0805_2012Metric_Pad1.20x1.40mm_HandSolder	3		x	x
R9,R19,R23	820	~	Resistor_SMD:R_0805_2012Metric_Pad1.20x1.40mm_HandSolder	3		x	x
R10,R18	22k	~	Resistor_SMD:R_0805_2012Metric_Pad1.20x1.40mm_HandSolder	2		x	x
R11	1k	~	Resistor_SMD:R_0805_2012Metric_Pad1.20x1.40mm_HandSolder	1		x	x
R12,R16	8k2	~	Resistor_SMD:R_0805_2012Metric_Pad1.20x1.40mm_HandSolder	2		x	x
R13,R25,R27	150	~	Resistor_SMD:R_0805_2012Metric_Pad1.20x1.40mm_HandSolder	3		x	x
R15	12k	~	Resistor_SMD:R_0805_2012Metric_Pad1.20x1.40mm_HandSolder	1		x	x
R22	33k	~	Resistor_SMD:R_0805_2012Metric_Pad1.20x1.40mm_HandSolder	1		x	x
R24	2M2	~	Resistor_SMD:R_0805_2012Metric_Pad1.20x1.40mm_HandSolder	1		x	x
R26	4k7	~	Resistor_SMD:R_0805_2012Metric_Pad1.20x1.40mm_HandSolder	1		x	x
R29,R31	100k	~	Resistor_SMD:R_0805_2012Metric_Pad1.20x1.40mm_HandSolder	2		x	x
R32	1k5	~	Resistor_SMD:R_0805_2012Metric_Pad1.20x1.40mm_HandSolder	1		x	x
R33	390	~	Resistor_SMD:R_0805_2012Metric_Pad1.20x1.40mm_HandSolder	1		x	x
R35	180	~	Resistor_SMD:R_0805_2012Metric_Pad1.20x1.40mm_HandSolder	1		x	x
R36	10	~	Resistor_SMD:R_0805_2012Metric_Pad1.20x1.40mm_HandSolder	1		x	x
R37	33	~	Resistor_SMD:R_0805_2012Metric_Pad1.20x1.40mm_HandSolder	1		x	x
R38,R39	0	~	Resistor_SMD:R_0805_2012Metric_Pad1.20x1.40mm_HandSolder	2		x	x
RV1,RV2,RV3	B100k	~	PCBLib:RV16AF_Mono	3
RV4	A100k	~	PCBLib:RV16AF_Mono	1
SW1	SW_SPDT	~	PCBLib:Switch_SPDT	1		x	x
SW2	SW_Push	~	Button_Switch_SMD:SW_SPST_Omron_B3FS-100xP	1		x
TP_MCO1	TestPoint	~	TestPoint:TestPoint_Pad_D2.0mm	1					x
U1	STM32F030C8Tx	https://www.st.com/resource/en/datasheet/stm32f030c8.pdf	Package_QFP:LQFP-48_7x7mm_P0.5mm	1		x	x
U4	L78L33_SOT89	http://www.st.com/content/ccc/resource/technical/document/datasheet/15/55/e5/aa/23/5b/43/fd/CD00000446.pdf/files/CD00000446.pdf/jcr:content/translations/en.CD00000446.pdf	Package_TO_SOT_SMD:SOT-89-3	1		x	x
U5	74HC14	http://www.ti.com/lit/gpn/sn74HC14	Package_SO:SO-14_3.9x8.65mm_P1.27mm	1		x	x
U6	H11L1	https://www.onsemi.com/pub/Collateral/H11L3M-D.PDF	PCBLib:H11L1SM	1			x
Y1	8MHz	~	Crystal:Crystal_SMD_HC49-SD	1			x
			1590B			x	x